## Sheet1
Driver Prefix / Identifier: Stanford Research CG635
Note: LabVIEW Front Panels and Connector Panes can be used in place of this document
Note: All VI's by default will have VISA resource in/out and Error in/out and inputs and outputs to promote dataflow
Firmware Version: A.10.60
| VI Name | Inputs | Outputs | Data Types, Data Object, and Value Ranges | Commands/VI's used | Notes | Nice to have
Action/Status | Wait |  |  |  | *WAI;
| Step Up or Down | Step Component |  | Ring:(Frequency, Phase, Q/Q High, Q/Q Low, CMOS High, CMOS Low) | STPU;STPD;
|  | Step Size |  | Double | STPS;
|  | Step Direction |  | Ring:(Up, Down)
Configure
| Configure CMOS | CMOS Low |  | Double | CMOS; | Low level CMOS config VI
|  | CMOS High |  | Double
| Configure QQ | Q/Q Low |  | Double | QOUT; | Low level Q/Q config VI
|  | Q/Q High |  | Double
| Configure Standard Outputs | CMOS Level |  | Ring:(1.2V, 1.8V, 2.5V, 3.3V, 5.0V) | STDC;
|  | Q/Q Level |  | Ring:(ECL, dBM, LVDS, PECL 3.3V, PECL 5.0V) | STDQ;
| Configure Component Values | Frequency |  | Double | FREQ;
|  | Phase |  | Integer | PHAS;
|  | Relative Phase |  | Boolean Switch | RPHS;
| Configure Run and Stop States | Running State |  | Ring:(0,1) | RUNS;
|  | Stop State |  | Ring:(0,1,2) | SLVL;
| Enable PRBS | Enable PRBS |  | Boolean Switch | PRBS;
Data | N/A
Utility
Error Query
Reset
Revision Query
Self-Test
| Save-Recall Instrument Settings | Recall or Save |  | Ring:(Recall, Save) | *RCL;
|  | Save Number |  | Ring:(0,1,2,3,4,5,6,7) | *SAV;